## Index
Sheet index:
db Sizing
Disk Config
Max Server Memory Calcs
Settings & Maint
Created by Anthony Clendenen | Version: 2.4.4
anthony@configmgr.com | Last updated: | 2017-08-26
Orginal idea stolen from Kent A.'s SQL calculator spreadsheet

## db Sizing
Inputs |  | Configmgr | Data Files | Log Files
Hardware Inventory Size (KB) | 5 | Total db Size (MB) | 5.9766 | 1.4941
Number of Clients | 200 | Number of Files | 2 | 1
DB Size per client (MB) | 5 | Size per file (MB) | 2.9883 | 1.4941
CPU Cores | 4 | Autogrowth (MB) | 1024 | 1.1953 | 1024
Server Memory (GB) | 24
Site Type | PS | Temp | Data Files | Log Files
|  | Total db Size (MB) | 1.9723 | 0.49307
SQL Server Memory |  | Number of Files | 4 | 1
Local Installation | Y | Size per file (MB) | 0.49307 | 0.49307
SQL Server Version | 2016 | Autogrowth (MB) | 1024 | 1024
Minimum Memory (MB) | 12288
Maximum Memory (MB)* | 32000 | WSUS | Data Files | Log Files
*See here for additional memory considerations |  | Total db Size (MB) | 30720 | 7680
Disk Space Requirements |  | Number of Files | 2 | 1
Data Files |  | Size per file (MB) | 15360 | 7680
Combined | 61447,948828125 MB | Autogrowth (MB) | 1024 | 1024
Configmgr | 5.9766
TempDB | 1.9723 | Other | Data Files | Log Files
WSUS | 30720 | Total db Size (MB) | 30720 | 7680
Other | 30720 | Number of Files | 1 | 1
Log Files |  | Size per file (MB) | 30720 | 7680
Combined | 15361,9872070313 MB | Autogrowth (MB) | 1024 | 512
Configmgr | 1.4941
TempDB | 0.49307 | CMMonitor | Data Files | Log Files
WSUS | 7680 | Total db Size (MB) | 10240 | 2560
Other | 7680 | Number of Files | 1 | 1
|  | Size per file (MB) | 10240 | 2560
WSUS Server |  | Autogrowth (MB) | 1024 | 512
Is WSUS DB Local? | Y | Learn more about why the CMMontior db is needed for optimal SQL health
Using SQL instead of WID? | Y
Trace Flags
1117 | Y
1118 | Y
DATABASE SIZING WORKSHEET
Note on F8: Anthony Clendenen: This will depend greatly on the disk configuration and type. For JBOD, single path SAN LUN, then typically no more than 2 user db files. The max should be 8.
Note on C9: Use values between 3 and 5
Note on F10: Anthony Clendenen: 1024 MB. Uniform across all dbs. Needs to be large enough to handle the largest single transaction. With pre-creating files doesn't have much benefit any more.
Note on C12: C=CAS P=Primary (Hierarchy) PS=Primary (Stand Alone) S=Secondary
Note on F14: Anthony Clendenen: The latest infromation from the product team is 4 files seems to be the ideal number. Max of 8 files is still the rule.
Note on F19: Anthony Clendenen: Microsoft reccomends that the WSUS (SUSDB) database be 30GB. It can be much larger if not maintained.

## Disk Config
Things you should consider when selecting your storage for CM and SQL
Will you store the data files and log files on separate disks?
Will you store the temp data files on their own disks?
What type of storage are you using? SAN, DAS, SMB?
Are you using SSDs?
What type of RAID are you using?
Max Read IO?
Max Write IO?
Helpful links for storage sizing
SQL 2014 Requirements
Dell SQL Advisor
Analyzing I/O Characteristics and Sizing Storage Systems for SQL Server Database Applications
An ideal storage design may look something like this
File Type | Disk Spindle Count | RAID Configuration | Allocation Unit Size
OS | 2 | RAID 1 | Default
Applications | 3 | RAID 1 else RAID 5 | Default
User Data Files | 4+ | RAID 10 else RAID 5 | NTFS 64KB
Transaction Logs | 4+ | RAID 10 else RAID 5 | NTFS 64KB
TempDB Data Files | 4+ | RAID 10 else RAID 5 | NTFS 64KB
SSRS / pagefile | 4+ | RAID 10 else RAID 5 | NTFS 64KB
SQL Backups | 4 | RAID 10 else RAID 5 | Default
When choosing where to store files or how to use disk keep these things in mind:
Physically isolate data from log files by using separate disks.
If you cannot physically separate the file types group similar I/O characteristics on common spindles
Physically separate tempdb data and log files from user data and log files
When SQL reads and writes database files, it uses synchronous reads and writes (sequential) for the log files (ldf), but uses asynchronous (random) when reading and writing to the data files (mdf, ndf). Because of this physically separating the data and log files will provide the best I/O performance. Because SQL uses random reads and writes for data files read caching should be disabled on disks only containing data files.
When formatting disks the reccomendation is 64KB NTFS allocation unit size for spindles storing sql db files
The performance difference between RAID 5 and RAID 10 is very easy to see in graph

## Max Server Memory Calcs
In previsous versions of SQL server (pre-2012) the "max server memory" setting did not control the memory of multi-page allocations from SQL Server, these are allocations which request more than 8KB. CLR allocations. These include the SQL CLR heaps and its global allocations created during startup. Memory allocations for thread stacks within SQL Server process. Memory allocation requests made directly to Windows. Examples: allocations from extended stored procedure dll's, objects created using OLE Automation procedures (sp_OA calls), allocations from linked server providers.
In SQL Server 2012, the "max server memory" setting now controls all memory allocations that were previously made via the single_page_allocator AND multi_page_allocator.
The two allocations still not controlled by the "max server memory" setting is memory allocations for thread stacks within the SQL server process, and memory allocations requests made directly to Windows (3rd party dll's, sp_OA_calls, extended stored procedure dll's.
The later is difficult to estimate. Many varialbes will contribute to the memory allocations made directly to Windows including the hardware, number of worker threads, and third party dll's.
Cores | However to calculate the memory allocation for thread stacks within SQL you can use the following formula
4 | 2MB (Max Worker Threads = (512 + ( core count -4) 16)
MAX Threads | For example, the x64 platform allocates 2MB per thread. If the system has 16 cores the calucaltion would look like this.
1024 | 16 - 4 * 16 + 512 * 2 = 1408MB
MAX SQL MEM | Where 16 is the core count, -4, * 16, + 512 = 704 worker threads * 2MB per thread = 1408MB of additional memory used by the memory manager.
33024 | This should be taken into consideration when calculating the max server memory setting for SQL 2012+.
WID for WSUS (SUSDB)
This option requires that the server have sufficient disk space to store all needed updates. At a minimum, WSUS requires 20 GB to store updates locally; however, we recommend 30 GB based on tested variables.
Reindex WSUS db
sqlcmd -S np:\\.\pipe\MSSQL$MICROSOFT##SSEE\sql\query -i <scriptLocation>\WsusDBMaintenance.sql
where <scriptLocation> is the directory that contains the WsusDBMaintenance script.
NUMA
S. No | Parameter | Value | Expected Value
1 | Output of following query from the SQL Server instance: SELECT COUNT(DISTINCT memory_node_id) AS NUMA_Nodes FROM sys.dm_os_memory_clerks WHERE memory_node_id!=64 | 1 | Integer
2 | Launch Powershell and get the output of following PS command: Get-WmiObject -namespace "root\CIMV2" -class Win32_Processor -Property NumberOfCores ¦ select NumberOfCores | 8 | Integer
| So MAXDOP to be set in SQL Server | 8
EXEC sp_configure 'show advanced options', 1
GO
RECONFIGURE WITH OVERRIDE
GO
EXEC sp_configure 'max degree of parallelism', 4
GO
RECONFIGURE WITH OVERRIDE;

## Settings & Maint
*This is mostly for a reminder when setting or tuning SQL so there is little to no depth with these tidbits
Optimize for Ad Hoc Workloads - True
Set the “AUTO_CLOSE” option to OFF
Rebuild Indexes Scheduled Tasks - SQL Query
Update Statistics Scheduled Tasks or Auto
Adjust Power Savings Plan to MAX
HBA Drivers and Queue Depth
Virtualized SQL requires additional consideration over physical
Exclude SQL processes, folders, and files from AV just like Inbox folders
Enable instant file initialization
NIC performance and tweeks for RSS / vRSS, VMQ
WSUS and SUP db need love too
Performance Counters
SQLServer:Buffer Manager -> Buffer cache hit ratio(>90-95%)
SQLServer:Buffer Manager ->Free pages(>640)
SQLServer:Buffer Manager ->Lazy writes/sec (<20)
SQLServer:Buffer Manager ->Page life expectancy (>300)
SQLServer:Buffer Manager ->Page reads/sec (<90)
SQLServer:Buffer Manager ->Page writes/sec (<90)
SQLServer:Memory Manager -> Target Server Memory (KB) (Target >= Total)
SQLServer:Memory Manager -> Total Server Memory (KB) (Target >= Total)
CMMonitor database
"The CMMonitor database is designed to; mitigate the out of date indexes and statistics, not make any changes to the existing ConfigMgr database and be configurable to address optimizing other databases as needed."
Index and Statistics Maintenance
Download maintenanceSolutioin.sql

## Sheet1 (hidden)
Y
N
Changes
C | 2016-05-09 | Changed math for SQL memory to 50-80 for on box SQL, 80-90% for off box SQL
P | 6/14/2106 Changed the user db reccomendastions from 1 file to 2 - 8 files based on feedback
PS | 6/14/2016 Added comments, modified comments.
S
2008
2012
2014
2016
1024
2048
3072
4096
5120
6144
7168
8192